## OPT stand
Part # | Description | Manufacturer | Quantity | Total | Note
MECHANICS
KM200 | 2" Kinematic mount | Thorlabs | 1
Z635316-1EA | Lab jack [55x40mm plates] | Sigma Aldrich | 1
PT3/M | XYZ stage kit (25mm) (3x DTS25/Mr + 1x DTSA bracket) | Thorlabs | 1
Stand for tip/tilt mount, motor adapter | Machined parts | Homemade | 1
NMS17-T4A-MC10T3 | Stepper motor | Zaber | 1 |  | UK supplier is Laser2000
X-MCC1-KS13B | Stepper motor controller and PSU | Zaber | 1 |  | UK supplier is Laser2000
704-001-30-10 | Cuvette (30mm optical path) | Hellma | 1
TOTAL |  |  | Total | 2657.65
Total price estimate correct as of 19/01/2024

## Micro-imaging arm
Part # | Description | Manufacturer | Price | Quantity | Total | Notes | Alternative Part # | Description | Manufacturer | Price | Quantity | Total
SM1D12CZ | Graduated zero-aperture iris | Thorlabs |  | 1
ER2-P4 | 6mm rods (2") | Thorlabs |  | 1
CFS1/M | Manual 1" filter slider | Thorlabs |  | 1 |  | Alternative: | FW102C | Motorized filter wheel | Thorlabs | 1064.38 | 1 | 1064.38
LCP33/M | X-plate | Thorlabs |  | 1
ER8-P4 | 6mm rods (8") | Thorlabs |  | 1
SM1A2 | Adapter with External SM1 Threads and Internal SM2 Threads | Thorlabs |  | 1
SM2T2 | SM2 (2.035"-40) Coupler, External Threads, 1/2" Long | Thorlabs |  | 1
SM2L30 | SM2 Lens Tube, 3" Thread Depth, One Retaining Ring Included | Thorlabs |  | 1
LCP33B | 60 mm Cage Mounting Bracket | Thorlabs |  | 2
TR50/M | 50mm posts [x5] | Thorlabs |  | 2
UPH50/M | Universal 50mm post holders with bases[x5] | Thorlabs |  | 2
LCP36 | 60 mm Cage Plate with Ø2.2" (Ø56.0 mm) Double Bore for SM2 Lens Tube Mounting | Thorlabs |  | 2
SM2L20C | SM2 Slotted Lens Tube, 2" Thread Depth, 2 Retaining Rings Included | Thorlabs |  | 1
SM2E60 | SM2 Series Extension Tube, 6" | Thorlabs |  | 1
ACT508-200-A | f = 200.0 mm, Ø2" Achromatic Doublet, ARC: 400 - 700 nm | Thorlabs |  | 1
SM2A31 | Adapter with External C-Mount Threads and Internal SM2 Threads | Thorlabs |  | 1
OBJECTIVE | 4X Infinity Plan Achromatic Microscope Objective (AmScope PF4X-INF $76+shipping) | AmScope |  | 1
THREAD ADAPTER | SM1A3 Adapter for objective RMS to SM1 thread | Thorlabs |  | 1
FILTERS | DC/ET810/90M , DC/ET525/50M , DC/ET720/60M | Chroma |  | 3 |  | UK supplier is Cairn Research Ltd.
ESTIMATED TOTAL |  |  |  | Total | 1957.89
Total price estimate correct as of 19/01/2024
CAMERA: Kikker 4612 MT | Cellcam Kikker with trigger box | Cairn Research Ltd | 3975 | 1 | 3975 | Updated by RD 17/01/24

## Macro-imaging arm
Part # | Description | Manufacturer | Price | Quantity | Total | Note | Alternative Part # | Description | Manufacturer | Price | Quantity | Total
#58-430 | Telecentric lens (1x) | Edmund Optics |  | 1 |  | Magnification depends on sample size | #36-192 | Focal scanning 0.75x liquid lens telecentric lens | Edmund Optics |  | 1
HOMEMADE | TL mount | Machined parts |  | 1
UPH75/M | Universal 30mm post holder with base | Thorlabs |  | 1
TR50/M | 20mm post | Thorlabs |  | 1
CFS1/M | Manual 1" filter slider (CFS1/M) | Thorlabs |  | 1 |  | Alternative: | FW102C | Motorized filter wheel | Thorlabs |  | 1
FILTERS | DC/ET810/90M , DC/ET525/50M , DC/ET720/60M | Chroma |  | 3 |  | UK supplier is Cairn Research Ltd.
ESTIMATED TOTAL |  |  |  | TOTAL | 2093.44
|  |  | Focal scanning total |  | 2947.69
Total price estimate correct as of 19/01/2024
CAMERA: Kikker 4612 MT | Cellcam Kikker with trigger box | Cairn Research Ltd | 3975 | 1 | 3975 | Updated by RD 17/01/24

## Light sources
Part # | Description | Supplier | Price | Quantity | Total | Note
LED light engine | [5 empty] | Total price estimate correct as of 19/01/2024
MULTILITE | Power supply/controller for LEDs | Cairn Research Ltd |  | 1
LED 470 | 470nm LED | Cairn Research Ltd |  | 1
LED 660 | 660nm LED | Cairn Research Ltd |  | 1
LED 740 | 740nm LED | Cairn Research Ltd |  | 1
CP33/M | 30mm cage plate, SM1 Threaded | Thorlabs |  | 3
CP36 | 30mm cage plate - 1" bore | Thorlabs |  | 3
ER2-P4 | 2" 6mm cage rod (pack of 4) | Thorlabs |  | 3
PH75/M | Post Holder, 75mm | Thorlabs |  | 3
BA1S/M | Post holder base | Thorlabs |  | 3
TR50/M | 1/2" mounting post, 75mm | Thorlabs |  | 3
Filter 470 | 470nm excitation filter eg. ET470/40x | Chroma |  | 1 |  | UK supplier is Cairn Research Ltd.
Filter 660 | 660nm excitation filter eg. ET650/45x | Chroma |  | 1 |  | UK supplier is Cairn Research Ltd.
Filter 740 | 740nm excitation filter eg. ET710/75x | Chroma |  | 1 |  | UK supplier is Cairn Research Ltd.
FRP125 | 1" Fresnel lens | Thorlabs |  | 3
|  |  |  | Total | 3482.54
Commercial multimode laser light engine
LDI-7 | Laser light source | Cairn Research Ltd |  | 1 |  | Includes iluminator and fibres. Excludes epi-illuminator
Filters as required
FRP251 | 2", f=51mm Fresnel lens collimator | Thorlabs |  | 1
ED1-S20-MD | 1" 20 degree square engineered diffuser | Thorlabs |  | 1
| Fibre vibrator | Cairn Research Ltd |  | 1
|  |  |  | Total | 23821.13
Self-assembly 4-line multimode diode laserbank | [5 empty] | As presented in (Lightley et al. 2023), parts list found: | https://doi.org/10.1111/jmi.13219
(405/462/520/635 nm - other lasers and dichroics can be substituted to change wavelengths available)
LDM-405-350-C | 405 nm, 350mW, (with laser driver) | Lasertack |  | 1
LDM-462-1400-C | 462 nm, 1400mW, (with laser driver) | Lasertack |  | 1
LDM-520-1000-C | 520 nm, 1000mW, (with laser driver) | Lasertack |  | 1
LDM-638-700-C | 635 nm, 700mW, (with laser driver) | Lasertack |  | 1
PD-01359 | Laser driver with TEC controller and Peltier cooler | Laser tack |  | 4
146-5333 | Metal box | RS |  | 4
CUSTOM | Copper post for laserbox | CUSTOM |  | 4
401-9610 | MB-5 box | RS |  | 4
769-7409 | Arduino Uno | RS |  | 4
791-6454 | Jumper wires | RS |  | 4
791-6450 | Jumper wires female/female | RS |  | 4
683-3421 | Resistor 29.4kO | RS |  | 4
125-1166 | Resistor 20kO | RS |  | 4
711-1396 | Capacitor 100nF | RS |  | 4
681-2988 | Headers | RS |  | 4
897-1635 | Solderable breadboard | RS |  | 4
595-TLV5618AIP | DAC TLV5618 | Mouser |  | 4
426-389 | Kettle lead (IEC plug) | RS |  | 4
487-832 | Power socket | RS |  | 4
182-8833 | USB cable | RS |  | 4
880-8408 | Power supply | RS |  | 4
KM05/M | Mirror mount 1/2" | Thorlabs |  | 8
KM100 | Mirror mount 1" | Thorlabs |  | 1
HKTS-5/64 | Hex-key thumb screw | Thorlabs |  | 1
BB05-E02 | 1/2" Mirror | Thorlabs |  | 8
BB1-E02 | 1" Mirror | Thorlabs |  | 1
PH20E/M | Pedestal post | Thorlabs |  | 13
TR30/M | Posts | Thorlabs |  | 13
CF125C/M | Clamping fork | Thorlabs |  | 13
FMP1/M | Beam combiner mount | Thorlabs |  | 3
CP33/M | SM1 cage plate | Thorlabs |  | 3
SM1D12D | Adjustable iris | Thorlabs |  | 1
ER3-P4 | Extension Rods | Thorlabs |  | 1
ER05-P4 | Extension Rods | Thorlabs |  | 2
CXY1A | XY mount | Thorlabs |  | 1
SM1FC | Fibre plate FC/PC | Thorlabs |  | 1
SM1FCA | Fibre plate APC | Thorlabs |  | 1
A260TM-A | Coupling lens | Thorlabs |  | 1
S1TM09 | SM1 to M9 x 0.5 Lens Cell Adapter | Thorlabs |  | 1
65-072 | 405/10nm OD4 12.5mm | Edmund Optics |  | 1
39-308 | 467/10nm OD4 12.5mm | Edmund Optics |  | 1
65-106 | 636/10nm OD4 12.5mm | Edmund Optics |  | 1
86-389 | 427LP dichroic 25mm | Edmund Optics |  | 1
86-391 | 480LP dichroic 25mm | Edmund Optics |  | 1
86-394 | 613LP dichroic 25mm | Edmund Optics |  | 1
FRP251 | 2", f=51mm Fresnel lens collimator | Thorlabs |  | 1
ED1-S20-MD | 1" 20 degree square engineered diffuser | Thorlabs |  | 1
| Multimode optical fibre |  |  | 1
| Fibre vibrator | Cairn Research Ltd |  | 1
|  |  |  | Total | 5721.49